## Directive039-Appendix4-DEOS
Dehydration Engineering and Operations Sheet (DEOS)
Emissions Estimation Data Sheet for Normal Operating Conditions of Glycol Dehydration and Refrigeration Systems
General Site Information
AER Licence No. |  |  | DEOS Valid until YYYY, month or sooner if operating conditions change
Surface Location
Licensee
Unique Site identifier / Dehy identifier
Installation Type
Number of Units on this location
Year Installed or Relocated (YYYY) |  |  | DEOS Revision Date (YYYY/MM)
Date Status Changed (YYYY/MM) |  |  | Technical Contact Information
Operating Status |  |  | Name (or Position)
Distance to Nearest Surface Development |  | m | Phone
Notifications Completed |  |  | Email
Normal Dehydrator Inlet Gas Information
Gas Flow Rate |  | 103m3/d | Date Gas Sampled (YYYY/MM)
|  | mmscf/d | Benzene Concentration | mole %
Wet Gas Temperature |  | °C | Wet Gas Pressure | kPa(g)
Glycol Information
Glycol Type |  |  | Glycol Circulation Rate | L/min
Lean Glycol Concentration |  | wt% |  | USgpm
Pump Make/Model |  |  | Pump Speed | RPM
Plunger Diameter / Stroke Length |  | mm | or | SPM
Dehydration Unit Configuration
Type of Installation |  |  | Flash Tank (Y/N)
Pressure - Contactor or Cold Separator |  | kPa(g) | Stripping Gas (Y/N)
Temperature - Contactor or Cold Separator |  | °C
Emission Summary
(Report projected benzene emissions rate at normal operating conditions and based on 365 days/yr operations)
Emission Determination Method |  |  | Benzene Emission Limit (Unit) | tonnes/yr
Regenerator Emission Control: | Type & % (if Other is used provide description) |  | Benzene Emission Limit (Site) | tonnes/yr
Primary Control |  |  | Benzene Emissions Before-Controls | tonnes/yr
Secondary Controls |  |  | Benzene Emissions After-Controls | tonnes/yr
Comments
Dehydration Operations Graph
(Based on normal operating conditions as outlined above)
Qualified Person (name & signature):
NOTE: The graph is for reference purposes only. Changes to dehydrator operations should be confirmed by the appropriate person such as the companies designated process or facilities engineer. The designated competent person for overseeing the program should be made aware of changes to operations.
SAMPLE

## EXAMPLE-DEHY-TEG
Appendix 4: Sample dehydration:
Dehydration Engineering and Operations Sheet (DEOS)
Emissions Estimation Data Sheet for Normal Operating Conditions of Glycol Dehydration and Refrigeration Systems
General Site Information
AER Licence No. | F12345 |  | DEOS Valid until YYYY, month or sooner if operating conditions change
Surface Location | 01-01-100-01W4
Licensee | ABC Resources Inc. (1234)
Unique Site identifier / Dehy identifier | Timber 1
Installation Type | GAS PLANT
Number of Units on this location | 1
Year Installed or Relocated (YYYY) | 1995 |  | DEOS Revision Date (YYYY/MM) | 2017/05
Date Status Changed (YYYY/MM) | 2015/05 |  | Technical Contact Information
Operating Status | OPERATING |  | Name (or Position) | JOHN DOE
Distance to Nearest Surface Development | 600 | m | Phone | 403-123-4567
Notifications Completed | Yes |  | Email | john.doe@abc.com
Normal Dehydrator Inlet Gas Information
Gas Flow Rate | 210 | 103m3/d | Date Gas Sampled (YYYY/MM) | 2017/05
| 7.5 | mmscf/d | Benzene Concentration | 0.0013 | mole %
Wet Gas Temperature | 25 | °C | Wet Gas Pressure | 6200 | kPa(g)
Glycol Information
Glycol Type | TEG |  | Glycol Circulation Rate | 5.75 | L/min
Lean Glycol Concentration | 98.5 | wt% |  | 1.52 | USgpm
Pump Make/Model | XYZ Pump 9015 |  | Pump Speed | x | RPM
Plunger Diameter / Stroke Length | 57.15 / 69.85 | mm | or | 40 | SPM
Dehydration Unit Configuration
Type of Installation | DEHYDRATION |  | Flash Tank (Y/N) | Yes
Pressure - Contactor or Cold Separator | 4200 | kPa(g) | Stripping Gas (Y/N) | No
Temperature - Contactor or Cold Separator | 21 | °C
Emission Summary
(Report projected benzene emissions rate at normal operating conditions and based on 365 days/yr operations)
Emission Determination Method | TCT |  | Benzene Emission Limit (Unit) | 1 | tonnes/yr
Regenerator Emission Control: | Type & % (if Other is used provide description) |  | Benzene Emission Limit (Site) | 1 | tonnes/yr
Primary Control | Tank (60%) |  | Benzene Emissions Before-Controls | 3.1 | tonnes/yr
Secondary Controls | Flare (90%) |  | Benzene Emissions After-Controls | 0.12 | tonnes/yr
Comments
Must include test % control and date (yyyy-mm) for most recent site-specific benzene control efficiency from testing Control - Tank 60% efficiency claimed based on April 2017 TCT
Dehydration Operations Graph
(Based on normal operating conditions as outlined above)
Qualified Person (name & signature):
NOTE: The graph is for reference purposes only. Changes to dehydrator operations should be confirmed by the appropriate person such as the companies designated process or facilities engineer. The designated competent person for overseeing the program should be made aware of changes to operations.
SAMPLE

## EXAMPLE-REFRIG-EG
Appendix 4: Sample refrigeration:
Dehydration Engineering and Operations Sheet (DEOS)
Emissions Estimation Data Sheet for Normal Operating Conditions of Glycol Dehydration and Refrigeration Systems
General Site Information
AER Licence No. | F12345 |  | DEOS Valid until YYYY, month or sooner if operating conditions change
Surface Location | 01-01-100-01W4
Licensee | ABC Resources Inc. (1234)
Unique Site identifier / Dehy identifier | Timber 2
Installation Type | GAS PLANT
Number of Units on this location | 1
Year Installed or Relocated (YYYY) | 1995 |  | DEOS Revision Date (YYYY/MM) | 2017/05
Date Status Changed (YYYY/MM) | 2015/05 |  | Technical Contact Information
Operating Status | OPERATING |  | Name (or Position) | JOHN DOE
Distance to Nearest Surface Development | 900 | m | Phone | 403-123-4567
Notifications Completed | No |  | Email | john.doe@abc.com
Normal Dehydrator Inlet Gas Information
Gas Flow Rate | 210 | 103m3/d | Date Gas Sampled (YYYY/MM) | 2017/05
| 7.5 | mmscf/d | Benzene Concentration | 0.0013 | mole %
Wet Gas Temperature | 25 | °C | Wet Gas Pressure | 6200 | kPa(g)
Glycol Information
Glycol Type | EG |  | Glycol Circulation Rate | 5.68 | L/min
Lean Glycol Concentration | 78 | wt% |  | 1.5 | USgpm
Pump Make/Model | XYZ Pump DX |  | Pump Speed | 250 | RPM
Plunger Diameter / Stroke Length | 57.15 / 69.85 | mm | or | x | SPM
Dehydration Unit Configuration
Type of Installation | REFRIGERATION |  | Flash Tank (Y/N) | No
Pressure - Contactor or Cold Separator | 6200 | kPa(g) | Stripping Gas (Y/N) | No
Temperature - Contactor or Cold Separator | -20 | °C
Emission Summary
(Report projected benzene emissions rate at normal operating conditions and based on 365 days/yr operations)
Emission Determination Method | Simulation (GRI-GLYCalc) |  | Benzene Emission Limit (Unit) | 3 | tonnes/yr
Regenerator Emission Control: | Type & % (if Other is used provide description) |  | Benzene Emission Limit (Site) | 3 | tonnes/yr
Primary Control | Condenser (0%) |  | Benzene Emissions Before-Controls | 1.6 | tonnes/yr
Secondary Controls | Flare (90%) |  | Benzene Emissions After-Controls | 0.16 | tonnes/yr
Comments
Must include test % control and date (yyyy-mm) for most recent site-specific benzene control efficiency from testing. No TCT done
Dehydration Operations Graph
(Based on normal operating conditions as outlined above)
Qualified Person (name & signature):
NOTE: The graph is for reference purposes only. Changes to dehydrator operations should be confirmed by the appropriate person such as the companies designated process or facilities engineer. The designated competent person for overseeing the program should be made aware of changes to operations.
SAMPLE

## Selection Options
INSTALLATION TYPE | OPERATING STATUS | DISTANCE UNIT | PRESSURE UNITS | TEMPERATURE UNITS | GAS FLOW UNITS | WATER CONTENT UNITS
COMPRESSOR | OPERATING | metres (m) | kPa | °C | e3m3/d | lb/mmscfd
BATTERY | NOT-OPERATING |  |  |  | mmscf/d
WELLSITE | Decommissioned
GAS PLANT
STORAGE GAS
PIPELINE
GLYCOL TYPE | CIRCULATION UNITS | PUMP SPEED UNITS | INSTALLATION TYPE | EMISSION DETERMINATION METHOD | EMISSION CONTROL (% benzene reduction used)
EG | L / min | RPM | DEHYDRATION | Simulation (indicate name the tool used) | No Control (0%)
DEG | USgpm | SPM | REFRIGERATION | Total Capture Testing | Flare (90%)
TEG |  |  |  | Mass Balance (specify e.g., Lean/Rich glycol) | Incinerator (95%)
TREG |  |  |  |  | Condenser System (___site specific %)
OTHER (must specify in brackets) |  |  |  | Stack Sampling | VRU (100%)
Burner Fuel Tie-in (90%)
Engine Fuel Tie-in (95%)
Plunger Diameter / Stroke Length |  |  |  |  | OTHER (must specify - ___%)
mm